## Material
Material
Stream Name | Units | AIR | C6-PROD | C7-PROD | COL1-BOT | COL1-TOP | EXHAUST | FD-TO-C1 | FEED | FLSH-LIQ | FLSH-VAP | HEX-OUT | LPG | S7
Description
From |  |  | COL-2 | PUMP | COL-1 | COL-1 | REACTOR | VALVE |  | FLASH | FLASH | HEATER | COMPRESS | COL-2
To |  | REACTOR |  |  | COL-2 | COMPRESS |  | COL-1 | HEATER | VALVE | REACTOR | FLASH |  | PUMP
Stream Class |  | CONVEN | CONVEN | CONVEN | CONVEN | CONVEN | CONVEN | CONVEN | CONVEN | CONVEN | CONVEN | CONVEN | CONVEN | CONVEN
MIXED Substream
Phase |  | Vapor Phase | Liquid Phase | Liquid Phase | Liquid Phase | Vapor Phase | Vapor Phase |  |  | Liquid Phase | Vapor Phase |  | Vapor Phase | Liquid Phase
Temperature | C | 50 | 102.643 | 138.2404 | 113.7465 | 25.3429 | 1027.3228 | 27.3792 | 15 | 40 | 40 | 40 | 89.2257 | 138.2038
Pressure | bar | 10 | 1.9 | 2.6 | 1.95 | 1.95 | 10 | 2 | 10 | 10 | 10 | 10 | 10 | 2.1
Molar Vapor Fraction |  | 1 | 0 | 0 | 0 | 1 | 1 | 0.11897 | 0.24721 | 0 | 1 | 0.30567 | 1 | 0
Molar Liquid Fraction |  | 0 | 1 | 1 | 1 | 0 | 0 | 0.88103 | 0.75279 | 1 | 0 | 0.69433 | 0 | 1
Molar Solid Fraction |  | 0 | 0 | 0 | 0 | 0 | 0 | 0 | 0 | 0 | 0 | 0 | 0 | 0
Mass Vapor Fraction |  | 1 | 0 | 0 | 0 | 1 | 1 | 0.063442 | 0.10151 | 0 | 1 | 0.14183 | 1 | 0
Mass Liquid Fraction |  | 0 | 1 | 1 | 1 | 0 | 0 | 0.93656 | 0.89849 | 1 | 0 | 0.85817 | 0 | 1
Mass Solid Fraction |  | 0 | 0 | 0 | 0 | 0 | 0 | 0 | 0 | 0 | 0 | 0 | 0 | 0
Mole Flows | kmol/hr | 1200 | 29.66 | 19.7733 | 49.4333 | 20 | 1242.6629 | 69.4333 | 100 | 69.4333 | 30.5667 | 100 | 20 | 19.7733
METHANE | kmol/hr | 0 | 0 | 0 | 7.6588e-19 | 0.99072 | 0 | 0.99072 | 15 | 0.99072 | 14.0093 | 15 | 0.99072 | 0
ETHANE | kmol/hr | 0 | 1.2527e-13 | 0 | 1.2527e-13 | 4.5966 | 0 | 4.5966 | 15.5 | 4.5966 | 10.9034 | 15.5 | 4.5966 | 0
PROPANE | kmol/hr | 0 | 1.7012e-10 | 0 | 1.7012e-10 | 4.3576 | 0 | 4.3576 | 7.5 | 4.3576 | 3.1424 | 7.5 | 4.3576 | 0
BUTANE | kmol/hr | 0 | 7.1604e-07 | 0 | 7.1604e-07 | 9.0606 | 0 | 9.0606 | 11 | 9.0606 | 1.9394 | 11 | 9.0606 | 0
CYCLO-01 | kmol/hr | 0 | 11.0808 | 0.46314 | 11.5439 | 0.28229 | 0 | 11.8262 | 12 | 11.8262 | 0.17379 | 12 | 0.28229 | 0.46314
BENZENE | kmol/hr | 0 | 18.5519 | 0.42981 | 18.9817 | 0.71219 | 0 | 19.6939 | 20 | 19.6939 | 0.30612 | 20 | 0.71219 | 0.42981
TOLUENE | kmol/hr | 0 | 0.027317 | 18.8804 | 18.9077 | 0.00010856 | 0 | 18.9078 | 19 | 18.9078 | 0.092212 | 19 | 0.00010856 | 18.8804
O2 | kmol/hr | 252 | 0 | 0 | 0 | 0 | 152.811 | 0 | 0 | 0 | 0 | 0 | 0 | 0
N2 | kmol/hr | 948 | 0 | 0 | 0 | 0 | 948 | 0 | 0 | 0 | 0 | 0 | 0 | 0
H2O | kmol/hr | 0 | 0 | 0 | 0 | 0 | 85.3257 | 0 | 0 | 0 | 0 | 0 | 0 | 0
CO2 | kmol/hr | 0 | 0 | 0 | 0 | 0 | 56.5261 | 0 | 0 | 0 | 0 | 0 | 0 | 0
Mole Fractions
METHANE |  | 0 | 0 | 0 | 1.5493e-20 | 0.049536 | 0 | 0.014269 | 0.15 | 0.014269 | 0.45832 | 0.15 | 0.049536 | 0
ETHANE |  | 0 | 4.2236e-15 | 0 | 2.5342e-15 | 0.22983 | 0 | 0.066201 | 0.155 | 0.066201 | 0.35671 | 0.155 | 0.22983 | 0
PROPANE |  | 0 | 5.7357e-12 | 0 | 3.4414e-12 | 0.21788 | 0 | 0.062759 | 0.075 | 0.062759 | 0.10281 | 0.075 | 0.21788 | 0
BUTANE |  | 0 | 2.4142e-08 | 0 | 1.4485e-08 | 0.45303 | 0 | 0.13049 | 0.11 | 0.13049 | 0.063449 | 0.11 | 0.45303 | 0
CYCLO-01 |  | 0 | 0.37359 | 0.023423 | 0.23353 | 0.014115 | 0 | 0.17032 | 0.12 | 0.17032 | 0.0056855 | 0.12 | 0.014115 | 0.023423
BENZENE |  | 0 | 0.62549 | 0.021737 | 0.38399 | 0.035609 | 0 | 0.28364 | 0.2 | 0.28364 | 0.010015 | 0.2 | 0.035609 | 0.021737
TOLUENE |  | 0 | 0.000921 | 0.95484 | 0.38249 | 5.4279e-06 | 0 | 0.27232 | 0.19 | 0.27232 | 0.0030168 | 0.19 | 5.4279e-06 | 0.95484
O2 |  | 0.21 | 0 | 0 | 0 | 0 | 0.12297 | 0 | 0 | 0 | 0 | 0 | 0 | 0
N2 |  | 0.79 | 0 | 0 | 0 | 0 | 0.76288 | 0 | 0 | 0 | 0 | 0 | 0 | 0
H2O |  | 0 | 0 | 0 | 0 | 0 | 0.068664 | 0 | 0 | 0 | 0 | 0 | 0 | 0
CO2 |  | 0 | 0 | 0 | 0 | 0 | 0.045488 | 0 | 0 | 0 | 0 | 0 | 0 | 0
Mass Flows | kg/hr | 34620.4766 | 2384.2444 | 1812.1993 | 4196.4437 | 952.2951 | 35471.418 | 5148.7388 | 5999.6802 | 5148.7388 | 850.9414 | 5999.6802 | 952.2951 | 1812.1993
METHANE | kg/hr | 0 | 0 | 0 | 1.2287e-17 | 15.8938 | 0 | 15.8938 | 240.6414 | 15.8938 | 224.7476 | 240.6414 | 15.8938 | 0
ETHANE | kg/hr | 0 | 3.7669e-12 | 0 | 3.7669e-12 | 138.2168 | 0 | 138.2168 | 466.0794 | 138.2168 | 327.8626 | 466.0794 | 138.2168 | 0
PROPANE | kg/hr | 0 | 7.5018e-09 | 0 | 7.5018e-09 | 192.1535 | 0 | 192.1535 | 330.7239 | 192.1535 | 138.5704 | 330.7239 | 192.1535 | 0
BUTANE | kg/hr | 0 | 4.1619e-05 | 0 | 4.1619e-05 | 526.6312 | 0 | 526.6313 | 639.3574 | 526.6313 | 112.7261 | 639.3574 | 526.6312 | 0
CYCLO-01 | kg/hr | 0 | 932.5726 | 38.9785 | 971.5511 | 23.7581 | 0 | 995.3091 | 1009.9354 | 995.3091 | 14.6262 | 1009.9354 | 23.7581 | 38.9785
BENZENE | kg/hr | 0 | 1449.1548 | 33.5744 | 1482.7292 | 55.6317 | 0 | 1538.3609 | 1562.2728 | 1538.3609 | 23.9119 | 1562.2728 | 55.6317 | 33.5744
TOLUENE | kg/hr | 0 | 2.517 | 1739.6464 | 1742.1634 | 0.010003 | 0 | 1742.1734 | 1750.6699 | 1742.1734 | 8.4965 | 1750.6699 | 0.010003 | 1739.6464
O2 | kg/hr | 8063.6976 | 0 | 0 | 0 | 0 | 4889.7701 | 0 | 0 | 0 | 0 | 0 | 0 | 0
N2 | kg/hr | 26556.779 | 0 | 0 | 0 | 0 | 26556.779 | 0 | 0 | 0 | 0 | 0 | 0 | 0
H2O | kg/hr | 0 | 0 | 0 | 0 | 0 | 1537.1664 | 0 | 0 | 0 | 0 | 0 | 0 | 0
CO2 | kg/hr | 0 | 0 | 0 | 0 | 0 | 2487.7024 | 0 | 0 | 0 | 0 | 0 | 0 | 0
Mass Fractions
METHANE |  | 0 | 0 | 0 | 2.9279e-21 | 0.01669 | 0 | 0.0030869 | 0.040109 | 0.0030869 | 0.26412 | 0.040109 | 0.01669 | 0
ETHANE |  | 0 | 1.5799e-15 | 0 | 8.9763e-16 | 0.14514 | 0 | 0.026845 | 0.077684 | 0.026845 | 0.38529 | 0.077684 | 0.14514 | 0
PROPANE |  | 0 | 3.1464e-12 | 0 | 1.7876e-12 | 0.20178 | 0 | 0.03732 | 0.055124 | 0.03732 | 0.16284 | 0.055124 | 0.20178 | 0
BUTANE |  | 0 | 1.7456e-08 | 0 | 9.9176e-09 | 0.55301 | 0 | 0.10228 | 0.10657 | 0.10228 | 0.13247 | 0.10657 | 0.55301 | 0
CYCLO-01 |  | 0 | 0.39114 | 0.021509 | 0.23152 | 0.024948 | 0 | 0.19331 | 0.16833 | 0.19331 | 0.017188 | 0.16833 | 0.024948 | 0.021509
BENZENE |  | 0 | 0.6078 | 0.018527 | 0.35333 | 0.058419 | 0 | 0.29878 | 0.26039 | 0.29878 | 0.028101 | 0.26039 | 0.058419 | 0.018527
TOLUENE |  | 0 | 0.0010557 | 0.95996 | 0.41515 | 1.0504e-05 | 0 | 0.33837 | 0.29179 | 0.33837 | 0.0099848 | 0.29179 | 1.0504e-05 | 0.95996
O2 |  | 0.23292 | 0 | 0 | 0 | 0 | 0.13785 | 0 | 0 | 0 | 0 | 0 | 0 | 0
N2 |  | 0.76708 | 0 | 0 | 0 | 0 | 0.74868 | 0 | 0 | 0 | 0 | 0 | 0 | 0
H2O |  | 0 | 0 | 0 | 0 | 0 | 0.043335 | 0 | 0 | 0 | 0 | 0 | 0 | 0
CO2 |  | 0 | 0 | 0 | 0 | 0 | 0.070133 | 0 | 0 | 0 | 0 | 0 | 0 | 0
Volume Flow | l/min | 53585.28 | 52.8983 | 40.367 | 92.845 | 4084.9942 | 224415.4501 | 1776.0369 | 1045.0646 | 113.5123 | 1247.6329 | 1361.1451 | 888.326 | 40.3647