## HeatX
HeatX
Name | HEX
Hot side property method | NRTL
Hot side Henry's component list ID
Hot side electrolyte chemistry ID
Hot side use true species approach for electrolytes | YES
Hot side free-water phase properties method | STEAM-TA
Hot side water solubility method | 3
Cold side property method | NRTL
Cold side Henry's component list ID
Cold side electrolyte chemistry ID
Cold side use true species approach for electrolytes | YES
Cold side free-water phase properties method | STEAM-TA
Cold side water solubility method | 3
Exchanger specification | 30
Units of exchanger specification | kW
Exchanger area [sqm]
Constant UA [cal/sec-K]
Minimum temperature approach [C] | 1
Hot side outlet pressure [bar] | 0
Cold side outlet pressure [bar] | 0
EO Model components
Hot side EO Model components
Cold side EO Model components
Inlet hot stream temperature [C] | 90
Inlet hot stream pressure [bar] | 1.0132
Inlet hot stream vapor fraction | 0
Outlet hot stream temperature [C] | 62.6392
Outlet hot stream pressure [bar] | 1.0132
Outlet hot stream vapor fraction | 0
Inlet cold stream temperature [C] | 25
Inlet cold stream pressure [bar] | 1.0132
Inlet cold stream vapor fraction | 0
Outlet cold stream temperature [C] | 56.6182
Outlet cold stream pressure [bar] | 1.0132
Outlet cold stream vapor fraction | 0
Heat duty [cal/sec] | 7165.3769
Calculated heat duty [cal/sec] | 7165.3769
Required exchanger area
Actual exchanger area [sqm] | 1.1707
Average U (Dirty) [cal/sec-sqcm-K] | 0.020302
Average U (Clean)
UA [cal/sec-K] | 237.676
LMTD (Corrected) [C] | 30.1477
LMTD correction factor | 0.85
Thermal effectiveness
Number of transfer units
Number of shells in series | 1